## Vision 500
Technical Specifications:
DESCRIPTION |  |  | MERLIN 1V Vendor
CABINET | EXTERNAL DIMENSION | (MM) | 940 wide X 900 deep X 1820 high
| INSULATION |  | CFC Free Foamed Cabinet
| 12 COLUUMNS/10 SELECTIONS | (PCS)
| INTERNAL LIGHTING | (WATTS) | 2 X 18 watt Fluros LED Optional
| REFRIGERANT |  | R-134a
| POWER SUPPLY |  | 240V 50Hz
| TEMPERATURE CONTROL |  | ELECTRONIC
GENERAL FEATURE | COOLING PERFORMANCE |  | +0 ~ +7 °C
| DRAINAGE |  | SELF EVAPORATING
| WEIGHT (EMPTY) |  | 281KGS
| PRODUCT PARAMETERS |  | DIAMETER - 51 TO 76mm , HEIGHT - 90 TO 242mm
| CAPACITY 600ml PET Standard Configuration |  | 288x 600ml Bottles 24per col
| CAPACITY 375ml CAN Standard Configuration |  | 648x 375ml Cans 54per col
| POWER USE (kWh/day) |  | 4.8
| RUNNING AMPS |  | Maximum 4
| UNIT IN CONTAINER | 20 FCL | 12
|  | 40 FCL | 24